## Sheet1
A. PERMITTED FEATURES | Beginning no later than the effective date of this permit and lasting through the expiration date, the permittee is authorized to discharge from, and self-monitoring samples taken in accordance with the monitoring requirements shall be obtained from permitted feature(s):
Outfall | Description | Latitude | Longitude | Wastewater Source | Receiving Water
002B | Internal outfall 002 | 39.8050 | -104.9494 | Petroleum refining and related operations, groundwater remediation, and potentially petroleum contaminated storm water | NA (see Outfall 020A)
003B | Internal outfall 003 | 39.8072 | -104.9475 | Groundwater remediation | NA (see Outfall 020A)
020A | External outfall 020A (at outfall on Sand Creek) | 39.80853 | -104.9476 | Combination of treated wastewater from Outfalls 002 and 003 | Sand Creek to South Platte River
020Z (for PFAS) | External outfall 020A (at outfall on Sand Creek) | 39.80853 | -104.9476 | Combination of treated wastewater from Outfalls 002 and 003 | Sand Creek to South Platte River
004A | Mary’s Pond – Plant 3 (northwest corner outfall) | 39.8075 | -104.946667 | Stormwater runoff from Plant 3 (asphalt plant) commingled with non-contact cooling water. (SWA** Nos. 6, 7, and 10) | Sand Creek to South Platte River
004Z (for PFAS) | Mary’s Pond – Plant 3 (northwest corner outfall) | 39.8075 | -104.946667 | Stormwater runoff from Plant 3 (asphalt plant) commingled with non-contact cooling water. (SWA** Nos. 6, 7, and 10) | Sand Creek to South Platte River
021A | Nelson Property (northeast corner outfall) | 39.810278 | -104.940556 | Stormwater runoff from Suncor maintenance facility (SWA No. 4) | Sand Creek to South Platte River
021Z (for PFAS) | Nelson Property (northeast corner outfall) | 39.810278 | -104.940556 | Stormwater runoff from Suncor maintenance facility (SWA No. 4) | Sand Creek to South Platte River
022A | Nelson Property pond (northwest corner pond) | 39.810318 | -104.943202 | Stormwater runoff from Suncor maintenance facility (SWA No. 4) | Sand Creek to South Platte River
022Z (for PFAS) | Nelson Property pond (northwest corner pond) | 39.810318 | -104.943202 | Stormwater runoff from Suncor maintenance facility (SWA No. 4) | Sand Creek to South Platte River
023A | Detention area – Plant 1 (west end of swale) | 39.809017 | -104.94901 | Stormwater runoff from Suncor Plant 1 (SWA Nos. 1 and 2), commingled with groundwater | Sand Creek to South Platte River
023Z (for PFAS) | Detention area – Plant 1 (west end of swale) | 39.809017 | -104.94901 | Stormwater runoff from Suncor Plant 1 (SWA Nos. 1 and 2), commingled with groundwater | Sand Creek to South Platte River
024A | Detention area – Plant 2 (north end) | 39.804822 | -104.942079 | Stormwater runoff from Suncor Plant 2 (SWA No. 8) | Sand Creek to South Platte River
024Z (for PFAS) | Detention area – Plant 2 (north end) | 39.804822 | -104.942079 | Stormwater runoff from Suncor Plant 2 (SWA No. 8) | Sand Creek to South Platte River
025A | High flow outfall – Plant 1 (at sulfur rail loading gate) | 39.804025 | -104.944022 | Stormwater runoff from Suncor Plant 1 (SWA No. 3) | Sand Creek to South Platte River
025Z (for PFAS) | High flow outfall – Plant 1 (at sulfur rail loading gate) | 39.804025 | -104.944022 | Stormwater runoff from Suncor Plant 1 (SWA No. 3) | Sand Creek to South Platte River
026A | High flow outfall – Plant 3 (at ditch inlet to Mary’s Pond) | 39.80376 | -104.940982 | Stormwater runoff from Suncor Plant 3 commingled with non-contact cooling water. (SWA Nos. 6, 7, and 10) | Sand Creek to South Platte River
026Z (for PFAS) | High flow outfall – Plant 3 (at ditch inlet to Mary’s Pond) | 39.80376 | -104.940982 | Stormwater runoff from Suncor Plant 3 commingled with non-contact cooling water. (SWA Nos. 6, 7, and 10) | Sand Creek to South Platte River
027A | Accumulated Stormwater – Plant 2 | 39.8012 | -104.94437 | Accumulated stormwater runoff from East Tank Farm (Plant 2) | Sand Creek to South Platte River
027Z (for PFAS) | Accumulated Stormwater – Plant 2 | 39.8012 | -104.94437 | Accumulated stormwater runoff from East Tank Farm (Plant 2) | Sand Creek to South Platte River
028A | Retention pond – Plant 2 (southwest corner of Plant 2) | 39.7967 | -104.95148 | Stormwater runoff from Suncor Plant 2 area (SWA No. 9) | unnamed tributary to South Platte River
028Z (for PFAS) | Retention pond – Plant 2 (southwest corner of Plant 2) | 39.7967 | -104.95148 | Stormwater runoff from Suncor Plant 2 area (SWA No. 9) | unnamed tributary to South Platte River